## Sheet1
Global - Local FE data structure
Minimal required data stored in structure
All FMC outputs are impulse respones (i.e. not convolved with input) and are from scatterers / pristine model separately (they need to be summed to get total response
NEED TO BE DEFINED TO CREATE MODEL |  |  |  |  | Notes
main | mod | nds |  |  | Nodes
|  | els |  |  | Elements
|  | el_mat_i |  |  | Element material index
|  | el_abs_i |  |  | Element absorption index
|  | el_type_i |  |  | Element type *would be more logical to make this an index?
| matls{} | D |  |  | 3x3 or 6x6 stiffness matrix
|  | rho |  |  | density
|  | name |  |  | name
|  | col |  |  | colour
| tx{} | nds |  |  | Vector of nodes where forces will be applied for this transmission element
|  | dfs |  |  | Vector of DoFs where forces will be applied for this transmission element
|  | wt |  |  | Vector of weights for forces (if omiited, assumed all one)
| rx{} | nds |  |  | Same as for tx - if omitted, tx is assumed same as rx, so this is only nesc for separate Tx and Rx transducer(s)
dfs
wt
| inp | t |  |  | Master time axis
|  | sig |  |  | This is the desired input signal and only used in movie mode for field animations. All other sims use impulse at t=0
| doms{} | mod | nds |  | Nodes
|  |  | els |  | Elements
|  |  | el_mat_i |  | Element material index
|  |  | el_abs_i |  | Element absorption index
|  |  | el_type_i |  | Element type *would be more logical to make this an index?
|  |  | mn_nd_i |  | Equivalent node number in main domain
|  |  | bdry_lyrs |  | Boundary layer number of each node (1-4 for this in boundary layers, 0 otherwise)
|  |  | inner_bdry_pts |  | Physical coordinates of nominal inner boundary (for plotting)
|  |  | outer_bdry_pts |  | Physical coordinates of nominal outer boundary (for plotting)
|  | scats{} | mod | nds | Nodes
|  |  |  | els | Elements
|  |  |  | el_mat_i | Element material index
|  |  |  | el_abs_i | Element absorption index
|  |  |  | el_type_i | Element type *would be more logical to make this an index?
|  |  |  | mn_nd_i | Equivalent node number in main domain
|  |  |  | bdry_lys | Boundary layer number of each node (1-4 for this in boundary layers, 0 otherwise)
AFTER RUNNING PRISTINE MODEL IN WHOLE DOMAIN
| res | tx{} | fld |  | Field output if requesting in main domain for transmission event
|  |  | fld_time |  | Should be in root?
|  | rx{} | fld |  | Field output if requesting in main domain for reception event (Included for completeness)
fld_time
|  | fmc | time_data |  | Impulse responses for main pristine domain
|  |  | tx |  | Tx indices for cols in time_data
|  |  | rx |  | Rx indices for cols in time_data
|  | mats | K |  | Global matrices for pristine model, which can be used for all sub models too since nodes must be same
|  |  | C |  | Global matrices for pristine model, which can be used for all sub models too since nodes must be same
|  |  | M |  | Global matrices for pristine model, which can be used for all sub models too since nodes must be same
|  |  | loc_nd_i |  | Not nesc?
|  |  | mn_nd_i |  | Node numbers in main domain for each row/col in sub matrices
|  |  | dfs |  | DoFs for each row/col in sub-matrices
| doms{} | tx{} | dsps |  | displacements at boundary nodes for this Tx
|  |  | mn_nd_i |  | Equivalent main model nodes (subsequent scatterer models will ref via this
|  |  | dfs |  | DoFs
|  |  | bdry_lyrs |  | boundary layer indices for each of above
|  | rx{} | dsps |  | displacements at boundary nodes for this Tx
|  |  | mn_nd_i |  | Equivalent main model nodes (subsequent scatterer models will ref via this
|  |  | dfs |  | DoFs
|  |  | bdry_lyrs |  | boundary layer indices for each of above
AFTER RUNNING LOCAL SCATTERER MODELS
| doms{} | scats{} | tx{} | fld | Field output in scatterer domain if requested
fld_time
|  |  | fmc | time_data | Impulse responses for scatterer as received after convluiton with main domain data
|  |  |  | tx | Tx indices for cols in time_data
|  |  |  | rx | Rx indices for cols in time_data